## Sheet1
*NOTE: THIS DATA IS PROVIDED AS INFORMATION ONLY. IT IS THE CONTRACTOR'S RESPONSIBILITY TO VERIFY ALL EQUIPMENT TYPES, MODELS, SERIAL NUMBER, ETC.
Component | Material/Equipment Category | Component Subtype | Section Name | RSL (years) | Equipment Type | Model | Serial Number | Capacity | Manufacturer | Date Manufactured | Date Installed | Control Type Make | Warranty Date | Warranty Company | Location | Comment
D2020 DOMESTIC WATER DISTRIBUTION | D202003 DOMESTIC WATER EQUIPMENT | Booster Pump | S02 | 9.3185 |  |  |  |  | Buckeye |  | 1983
D2020 DOMESTIC WATER DISTRIBUTION | D202003 DOMESTIC WATER EQUIPMENT | Water Heaters, Commercial, Electric - 50 gal, 9 KW, 37 GPH | N/A | 3.1032
D3020 HEAT GENERATING SYSTEMS | D302001 BOILERS | Oil, HW | S01 | 0 | Boiler - Oil, HW | 4FW-63SPL-LB | 13443 | 335000 BTU | Burnham | 1984-10-29 | 1984 |  |  |  | Mech Room | Powerflame burner
D3040 DISTRIBUTION SYSTEMS | D304003 HOT WATER DISTRIBUTION SYSTEMS | Circulating Pump, End Suction | S01 | 0 | Pump and Motor | P63CKB-2741 | N/A |  | Emerson | 1990-11-06 | 1990 |  |  |  | Mech Room | HW pump, 1-hp.
D3040 DISTRIBUTION SYSTEMS | D304007 EXHAUST SYSTEMS | Fan System, Roof Exhaust - 500 CFM | N/A | 3.1345 | Exhaust Fan |  |  |  |  | 1998-10-29 | 1998 |  |  |  | Roof Top
D3040 DISTRIBUTION SYSTEMS | D304008 AIR HANDLING UNITS | Central Station | N/A | 0 | AHU |  |  |  | Trane | 2000-11-06 | 2000 |  |  |  | Office | Severe Duct Condensation problems has been seen leaving the Airhandler / Leaks also originating from drain pan due to inappropriate installation of pvp pipping causing more leaks throughout the building and therefore causing problems with ceiling tiles, walls, and electrical hazard.
D3050 TERMINAL & PACKAGE UNITS | D305002 UNIT HEATERS | Infrared | S01 | 0 | Bay Heater | N/A | N/A |  | N/A |  | 1998 |  |  |  | Bay 3
D3050 TERMINAL & PACKAGE UNITS | D305002 UNIT HEATERS | Infrared | S01 | 0 | Bay Heater | N/A | N/A |  | N/A |  | 1998 |  |  |  | Bay 2
D3050 TERMINAL & PACKAGE UNITS | D305002 UNIT HEATERS | Infrared | S01 | 0 | Bay Heater | N/A | N/A |  | N/A |  | 1998 |  |  |  | Bay 1
D3050 TERMINAL & PACKAGE UNITS | D305002 UNIT HEATERS | Infrared | S01 | 0 | Bay Heater | N/A | N/A |  | N/A |  | 1998 |  |  |  | Bay 4
D3050 TERMINAL & PACKAGE UNITS | D305006 PACKAGE UNITS | A/C Unit, Computer Room - Air Cooled, 20 ton | UNIT 1&2 | 12.2539 | SPLIT SYSTEM | WSC120H4R0A27 | 221012994L |  | TRANE |  | 2024 |  |  |  |  | Serves bay 5?
D3050 TERMINAL & PACKAGE UNITS | D305006 PACKAGE UNITS | A/C Unit, Computer Room - Air Cooled, 20 ton | UNIT 1&2 | 12.2539 | SPLIT UNIT | WSC036H4R0A29 | 223612675L |  | TRANE |  | 2024 |  |  |  |  | Serves office 2?
D3050 TERMINAL & PACKAGE UNITS | D305006 PACKAGE UNITS | A/C Unit, Split Systems w/ Air Cooled Condenser | S04 | 3.1345 | Split System | TWP018C100A2 | N45NPCCF | 1.5 ton | Trane | 1998-10-29 | 1998 |  |  |  | South Side | small unit outside office 2 to be replaced
D3050 TERMINAL & PACKAGE UNITS | D305006 PACKAGE UNITS | A/C Unit, Split Systems w/ Air Cooled Condenser | S04 | 3.1345 | Split System |  |  |  | Carrier | 1998-10-29 | 1998 |  |  |  | Roof Top | removed during roofing project
D3050 TERMINAL & PACKAGE UNITS | D305006 PACKAGE UNITS | A/C Unit, Split Systems w/ Air Cooled Condenser | S04 | 3.1345 | Package Unit | 50HJQ006---521-- | 4008G30517 |  | Carrier | 2008-10-01 | 2009 |  |  |  | Roof Top | non-functioning roof top still in place
D4010 FIRE ALARM AND DETECTION SYSTEMS | D401001 FIRE ALARM DISTRIBUTION | Control equipment - fire alarm, addressable | Wiring, & Conduit | 9.2122
D4010 FIRE ALARM AND DETECTION SYSTEMS | D401001 FIRE ALARM DISTRIBUTION | Fire Alarm Control Panel - non addressable | Firelite MS IOUD | 9.2122 |  | MS-Ioud |  |  | Firelite |  | 2010
D4010 FIRE ALARM AND DETECTION SYSTEMS | D401002 FIRE ALARM DEVICES | Detectors with brackets, rate of temperature rise detector | Heat | 9.2122
D4010 FIRE ALARM AND DETECTION SYSTEMS | D401002 FIRE ALARM DEVICES | Manual pull station | Pull | 9.2122
D4010 FIRE ALARM AND DETECTION SYSTEMS | D401002 FIRE ALARM DEVICES | Strobe/Annunciator Combo | Clear/Speaker combo | 9.2122 |  | SENSISCAN 2000 |  | 24 ZONE | FIRE LITE ALARMS |  | 2010 |  |  |  | Location: 1ST FLR Room:
D5010 ELECTRICAL SERVICE & DISTRIBUTION | D501003 INTERIOR DISTRIBUTION TRANSFORMERS | dry-type, 240/480 V primary 120/240 V secondary, 75 kVA | 75KVA Dry Type Xmfr | 19.4146 | Distribution Transformer | Esaver-c3l-75-480-208 |  |  | Powersmiths |  | 2007 |  |  |  | Transformer
D5010 ELECTRICAL SERVICE & DISTRIBUTION | D501004 PANELBOARDS | Main lugs, 120/208 V, 225 amp, NQOD | 60 CY Sub | 7.0356
D5010 ELECTRICAL SERVICE & DISTRIBUTION | D501004 PANELBOARDS | Main lugs, 120/208 V, 225 amp, NQOD | Panel 60 CY Sub | 7.0356
D5010 ELECTRICAL SERVICE & DISTRIBUTION | D501004 PANELBOARDS | Main lugs, 400 amp | Panels 400 CY, 28 VDC, & 277/480 VAC | 7.0356 | Panelboard - General | N-b |  | 125v 400a | GENERAL ELECTRIC |  | 1986 |  |  |  | Boiler rm
D5010 ELECTRICAL SERVICE & DISTRIBUTION | D501004 PANELBOARDS | Main lugs, 400 amp | Panels 400 CY, 28 VDC, & 277/480 VAC | 7.0356 | Panelboard - General | N-b |  | 120v 225a | GENERAL ELECTRIC |  | 1986 |  |  |  | Boiler rm
D5010 ELECTRICAL SERVICE & DISTRIBUTION | D501004 PANELBOARDS | Main lugs, 400 amp | Panels 400 CY, 28 VDC, & 277/480 VAC | 7.0356 | Panelboard - General | Nhb |  |  | GENERAL ELECTRIC |  | 1986 |  |  |  | Boiler rm
D5010 ELECTRICAL SERVICE & DISTRIBUTION | D501004 PANELBOARDS | Main lugs, 400 amp | Panels 400 CY, 28 VDC, & 277/480 VAC | 7.0356 | Panelboard - General | N-b |  | 120v 225a | GENERAL ELECTRIC |  | 1986 |  |  |  | Boiler rm
D5010 ELECTRICAL SERVICE & DISTRIBUTION | D501004 PANELBOARDS | Main lugs, 400 amp | Panels 400 CY, 28 VDC, & 277/480 VAC | 7.0356 | Panelboard - General | N-b |  | 120v 300a | GENERAL ELECTRIC |  | 1986 |  |  |  | Boiler rm
D5010 ELECTRICAL SERVICE & DISTRIBUTION | D501004 PANELBOARDS | Main lugs, 400 amp | Panels 400 CY, 28 VDC, & 277/480 VAC | 7.0356 | Panelboard - General | N-b |  | 120v 225a | GENERAL ELECTRIC |  | 1986 |  |  |  | Boiler rm
D5020 LIGHTING & BRANCH WIRING | D502002 LIGHTING EQUIPMENT | Exit Lighting | Combo | 6.476
D5020 LIGHTING & BRANCH WIRING | D502002 LIGHTING EQUIPMENT | Exit Lighting | Combo Exit | 6.476
D5020 LIGHTING & BRANCH WIRING | D502002 LIGHTING EQUIPMENT | Explosion Proof Lighting | Incandescent | 0.70318
D5020 LIGHTING & BRANCH WIRING | D502002 LIGHTING EQUIPMENT | Explosion Proof Lighting - High pressure sodium, ceiling, pendent mounted, 100 W | High Bay | 0.70318
D5020 LIGHTING & BRANCH WIRING | D502002 LIGHTING EQUIPMENT | Interior Lighting, FL - 2 Lamp T12 | 4 foot fixture | 9.2122
D5020 LIGHTING & BRANCH WIRING | D502002 LIGHTING EQUIPMENT | Interior Lighting, FL - 4 Lamp T8 | 4 x 2 T8 fixtures | 9.2122
D5020 LIGHTING & BRANCH WIRING | D502002 LIGHTING EQUIPMENT | Interior Lighting, High Intensity - High Pressure Sodium 150 W (Type K) | N/A | 9.2122
D5020 LIGHTING & BRANCH WIRING | D502002 LIGHTING EQUIPMENT | Interior Lighting, LED | Wallpack LED | 9.2122
D5090 OTHER ELECTRICAL SERVICES | D509004 LIGHTNING PROTECTION | General | LPS | 24.9852